## Sheet1
Label	Description
IC1	BQ2954 by Texas Instruments Lithium Ion Charge Management IC 16DIP
U1	Linear Voltage Regulator IC Positive Fixed 1 Output 500mA
BAT	1S1P Li-Poly Battery 500mAH 3.7V
C1	Ceramic Capacitor 0.1uF 25V
C5	“
C2	Ceramic Capacitor 1uF 25V
C4	“
C5	“
C3	0.33µF ±10% 25V Ceramic Capacitor X8R Radial
C6	Ceramic Capacitor 0.33µF ±10% 25V Radial X8R
C7	Ceramic Capacitor 10000pF ±10% 50V Radial X7R
C8	Ceramic Capacitor 1000pF ±10% 50V Radial X7R
C9	470pF ±10% 50V Ceramic Capacitor X7R Radial
C10	Aluminum Electrolytic Capacitor 47µF 25V
C11	Tantalum Capacitor 10µF 20V Radial
R1	Resistor, Fixed 1 kOhms ±1% 0.6W Axial
R7	“
R13	“
R3	Resistor, Fixed 10 kOhms ±5% 0.25W Axial
R4	“
R5	“
R6	“
R11	“
R12	“
R10	Resistor, Fixed 62 kOhms ±5% 2W Axial
R2	Resistor, Fixed 4.7 kOhms ±1% 0.6W Axial
R9	Resistor, Fixed, Metal Film 220 Ohms ±5% 2W Axial
R8	Resistor, Fixed 250 mOhms ±1% 0.5W Axial
R15	Resistor, Fixed 100 kOhms ±1% 0.5W Axial
R14	Resistor, Fixed 95.3 kOhms ±1% 0.5W Axial
L1	Inductor, Fixed 10µH 500mA 650mOhm Max Axial
L2	Inductor, Fixed47µH 340mA 1.3Ohm Max Axial
LED1	LED, Indicator, Single 2V 20mA 5.00mm, Round, Domed, Red
LED2	LED, Indicator, Single 3.2V 20mA 5.00mm, Round, Domed, Green
D1	Diode Standard 100V 200mA Through Hole DO-35
D3	Diode Schottky 30V 1A DO-41
D5	“
Q1	Bipolar (BJT) Transistor PNP 40V 200mA 250MHz TO-92
Q2	Bipolar (BJT) Transistor NPN 40V 200mA 300MHz 625mW TO-92-3
Q4	“
Q3	Bipolar (BJT) Transistor NPN 60V 1A 150MHz 1W E-Line-3
Q5	Bipolar (BJT) Transistor PNP 25V 3A 100MHz 1W E-Line-3